## StdBx Parts
Part No. | Name | Rev | Filetype | Description | Status
SB0001 | Enclosure, Series100halfcase | 3.1 | .stl | Enclosure component. Two pieces required (plus front and back panels) to form enclosure. | Beta
SB0002 | Panel, Series_100, Front with PCB | 1 | .lbr | Eagle lbr component. Defines front panel outline with mounting holes. Defines standard PCB outline with mounting holes, keepouts and height restrictions. | Beta
SB0003 | Switch, Push Button, DPDT, 7mm Round Cap | 1 | .lbr | Push button for front panel with round cap. Available in momentary and push-on/push-off. Various cap colors. | Beta
SB0004 | Display, 7-Seg 4-Dig LED | 1 | .lbr | LED 4-digit display, 10mm(0.39") high, with bezel. Available in various colors. | Beta
SB0005 | Display, 16x2 LCD | 1 | .lbr | LCD display with bezel. Based on 16x2 LCD display from SparkFun library. Parallel interface version. | Beta
SB0006 | Display, 7-Seg 8-Dig LED | 1 | .lbr | LED 8-digit display with bezel. Display height, 0.2", appears larger due to bubble. See SB0025 for module definition. | Beta
SB0007 | LED, 3mm, Clear | 1 | .lbr | Single 3 mm LED. LED lens on front panel is clear. (cut out on reveal and diffused layers) | Beta
SB0008 | LED, 3mm, Diffused | 1 | .lbr | Single 3 mm LED. LED lens on front panel is diffused. (cut out on reveal layer only) | Beta
SB0009 | LED, 5mm, Clear | 1 | .lbr | Single 5 mm LED. LED lens on front panel is clear. (cut out on reveal and diffused layers) | Beta
SB0010 | LED, 5mm, Diffused | 1 | .lbr | Single 5 mm LED. LED lens on front panel is diffused. (cut out on reveal layer only) | Beta
SB0011 | Switch, Encoder, Rotary | 1 | .lbr | Encoder with push-button. | Beta
SB0012 | Potentiometer | 1 | .lbr | Potentiometer. Various values. Linear or log taper. | Beta
SB0013 | Switch, Toggle, SPST | 1 | .lbr | Toggle switch, SPST (2 pin), off/on. Can be mounted with or without front nut. | Beta
SB0014 | Switch, Toggle, SPDT | 1 | .lbr | Toggle switch, SPDT (3 pin). Can be mounted with or without front nut. Available in on-on, on-off-on, mom-off-mom, on-off-mom, on-mom. | Beta
SB0015 | Switch, Toggle, DPDT | 1 | .lbr | Toggle switch, DPDT (6 pin). Can be mounted with or without front nut. Available in on-on, on-off-on. | Beta
SB0016 | Connector, BNC | 1 | .lbr | Mounts to front panel with nut (back side) AND soldered to circuit board. | Beta
SB0017 | Connector, Banana Plug Recepticle | 1 | .lbr | Accepts standard 5mm banana plug. Available in various colors. Mounts to front panel with nut (back side) AND soldered to circuit board. | Beta
SB0018 | Connector, Power, Barrel Jack 2.1x5.5 | 1 | .lbr | Mounts to front panel with nut (front side) AND soldered to circuit board. | Beta
SB0019 | Switch, Push Button, DPDT, 6x12mm Rect Cap | 1 | .lbr | Push button for front panel with rectangular cap. Available in momentary and push-on/push-off. Various cap colors. | Beta
SB0020 | Switch, Push Button, DPDT, 6mm Round Cap | 1 | .lbr | Push button for front panel with round cap. Available in momentary and push-on/push-off. Various cap colors. Caps hard to find. | Beta
SB0021 | Connector, USB mini-B | 1 | .lbr | BACK PANEL ONLY - DOES NOT MOUNT TO PCB! Defines cutouts for mounting connector to back panel but wrong height for std PCB mount. See SB0023 or SB0024 for daughter-card to ribbon cable to PCB. | Beta
SB0022 | Connector, Power, BACK PANEL ONLY, Barrel Jack 2.1x5.5 | 1 | .lbr | BACK PANEL ONLY - DOES NOT MOUNT TO PCB! Defines cutouts for mounting connector to back panel but wrong height for std PCB mount. Use wires to connect to PCB. | Beta
SB0023 | Module, USB | 1 | Eagle | Bridges connector pins to ribbon cable. Use for applications that take USB directly. See SB0024 for FTDI. | Beta
SB0024 | Module, FTDI, USB-to-serial | 1 | Eagle | Puts USB to serial onto USB connector then ribbon cable to main PCB. Std 6-pin FTDI interface. | Beta
SB0025 | Module, Display, 7-Seg 8-Dig LED | 1 | Eagle | PCB design files for 8 digit LED display based on HP Bubble 4-digit parts. Serial input for segments reduces pins. | Beta
SB0026 | PCB, Series100, Base | 1 | Eagle | PCB design files for board that mounts to bottom of enclosure. | Beta
SB0027 | PCB, Series100, Proto | 1 | Eagle | PCB design files for prototyping board that fits Series100 case and front panel. Overlay components in Eagle to generate Front Panel files. | Beta
SB0028 | PCB, Series100, Proto with UNO | 1 | Eagle | PCB design files for prototyping board that fits Series100 case and front panel with mounting for Arduino UNO board. Overlay components in Eagle to generate Front Panel files. | Beta
SB0029 | Panel, Series_100, Back | 1 | .lbr | Eagle lbr component. Defines panel outline without mounting holes. No PCB definition. For mounting "panel mount" components like SB0021 and SB0022. | Beta
SB0030 | Switch, Push Button, DPDT, 5x5mm Rect Cap | 1 | .lbr | Push button for front panel with rectangulare cap. Available in momentary and push-on/push-off. Various cap colors. | Beta
SB0031 | Switch, Encoder, Rotary | 1 | .lbr | Encoder with push-button. | Beta

## Vendor Parts
Vendor # | Vendor | StdBx # | Status | Manufacturer | Mfr # | Name | Notes
611-PVB6THTOA300NS | Mouser | SB0003 |  | C&K | PVA6THT OA 300NS LFS | Switch, Push Button, DPDT, 7.4mm Round Cap, Momentary
611-PVB6THTEE300NS | Mouser | SB0003 |  | C&K | PVA6THT EE 300NS LFS | Switch, Push Button, DPDT, 7.4mm Round Cap, Push-on / Push-Off
401-1149-ND | Digi-Key | SB0003 |  | C&K | PV GY | Cap, Round 7.4 mm, Gray
401-1150-ND | Digi-Key | SB0003 |  | C&K | PV RD | Cap, Round 7.4 mm, Red
401-1148-ND | Digi-Key | SB0003 |  | C&K | PV BK | Cap, Round 7.4 mm, Black
401-1151-ND | Digi-Key | SB0003 |  | C&K | PV WH | Cap, Round 7.4 mm, White
COM-09483 | SparkFun | SB0004 |  | Young Sun | YSD-439AR6B-35 | Red, 7-Segment 4-Digit, 10mm (0.39") high, common anode, with colon & apostraphy
COM-10931 | SparkFun | SB0004 |  | ??? | ATA3492BW_2 | White, 7-Segment 4-Digit, 10mm (0.39") high, common anode, with colon & apostraphy
COM-09480 | SparkFun | SB0004 |  | Young Sun | YSD-439AY2B-35 | Yellow, 7-Segment 4-Digit, 10mm (0.39") high, common anode, with colon & apostraphy
COM-09482 | SparkFun | SB0004 |  | Young Sun | YSD-439AK2B-35 | Kelly Green, 7-Segment 4-Digit, 10mm (0.39") high, common anode, with colon & apostraphy
COM-09485 | SparkFun | SB0004 |  | Young Sun | YSD-439AB4B-35 | Blue, 7-Segment 4-Digit, 10mm (0.39") high, common anode, with colon & apostraphy
LCD-00709 | SparkFun | SB0005 |  | Xiamen Ocular | GDM1602K 5V | White on Black, 16x2 parallel input LCD
LCD-09052 | SparkFun | SB0005 |  | Xiamen Amotec Display Co Ltd | ADM1602K-NSW-FBS/3.3V | White on Black, 16x2 parallel input LCD
LCD-00255 | SparkFun | SB0005 |  | Xiamen Ocular | GDM1602K 5V | Black on Green, 16x2 parallel input LCD
LCD-09053 | SparkFun | SB0005 |  | Xiamen Amotec Display Co Ltd | ADM1602K-FSY-YBS/3.3V | Black on Green, 16x2 parallel input LCD
LCD-00790 | SparkFun | SB0005 |  | Xiamen Ocular | GDM1602K 5V | Yellow on Blue, 16x2 parallel input LCD
754-1604-ND | Digi-Key | SB0007 |  | Kingbright | WP710A10SRC/E | Red LED, 3mm, just one example of hundreds of compatible parts
754-1596-ND | Digi-Key | SB0007 |  | Kingbright | WP710A10QBC/D | Blue LED, 3mm, just one example of hundreds of compatible parts
754-1604-ND | Digi-Key | SB0008 |  | Kingbright | WP710A10SRC/E | Red LED, 3mm, just one example of hundreds of compatible parts
754-1596-ND | Digi-Key | SB0008 |  | Kingbright | WP710A10QBC/D | Blue LED, 3mm, just one example of hundreds of compatible parts
754-1274-ND | Digi-Key | SB0009 |  | Kingbright | WP7113SRC/DU | Red LED, 5mm, just one example of hundreds of compatible parts
754-1489-ND | Digi-Key | SB0009 |  | Kingbright | WP7113QBC/D | Blue LED, 5mm, just one example of hundreds of compatible parts
754-1274-ND | Digi-Key | SB0010 |  | Kingbright | WP7113SRC/DU | Red LED, 5mm, just one example of hundreds of compatible parts
754-1489-ND | Digi-Key | SB0010 |  | Kingbright | WP7113QBC/D | Blue LED, 5mm, just one example of hundreds of compatible parts
PEC12R-4225F-S0024-ND | Digi-Key | SB0011 |  | Bourns, Inc. | PEC12R-4225F-S0024 | ROTARY ENCODER, 24 counts per revolution, with switch, 6mm D-shaft | Needs shaft defn and knob ref
652-PEC12R-4225F-S24 | Mouser | SB0011 |  | Bourns, Inc. | PEC12R-4225F-S0024 | ROTARY ENCODER, 24 counts per revolution, with switch, 6mm D-shaft | Needs shaft defn and knob ref
987-1187-ND | Digi-Key | SB0011 |  | TT Electronics | EN11-HSB1AQ20 | ROTARY ENCODER, 20 counts per revolution, with switch, 6mm D-shaft | Needs shaft defn and knob ref
858-EN11-HSB1AQ20 | Mouser | SB0011 |  | TT Electronics | EN11-HSB1AQ20 | ROTARY ENCODER, 20 counts per revolution, with switch, 6mm D-shaft | Needs shaft defn and knob ref
PTV09A-4025F-Bxxx-ND | Digi-Key | SB0012 |  | Bourns, Inc. | PTV09A-4025F | Potentiometer, Rear Mount Bushingless, flat shaft | xxx = value. e.g. 103 = 10k, 202 = 2k, etc.
652-PTV09A-4025FBxxx | Mouser | SB0012 |  | Bourns, Inc. | PTV09A-4025F | Potentiometer, Rear Mount Bushingless, flat shaft | xxx = value. e.g. 103 = 10k, 202 = 2k, etc.
CKN10151-ND | Digi-Key | SB0013 |  | C&K | T102SHCQE | SWITCH, TOGGLE, SPST, 120V, 3A, PCB pins, off-on
611-T102SHCQE | Mouser | SB0013 |  | C&K | T102SHCQE | SWITCH, TOGGLE, SPST, 120V, 3A, PCB pins, off-on
612-200MSP6T1B1M2RE | Mouser | SB0013 |  | E-switch | 200MSP6T1B1M2RE | SWITCH, TOGGLE, SPST, 120V, 3A, PCB pins, off-on
CKN1091-ND | Digi-Key | SB0014 |  | C&K | T101SHCQE | SWITCH, TOGGLE, SPDT, 120V, 2A, PCB pins, on-on
611-T101-001 | Mouser | SB0014 |  | C&K | T101SHCQE | SWITCH, TOGGLE, SPDT, 120V, 2A, PCB pins, on-on
EG2447-ND | Digi-Key | SB0014 |  | E-switch | 200MSP1T1B1M2QEH | SWITCH, TOGGLE, SPDT, 120V, 2A, PCB pins, on-on
612-200-A1121 | Mouser | SB0014 |  | E-switch | 200MSP1T1B1M2QEH | SWITCH, TOGGLE, SPDT, 120V, 2A, PCB pins, on-on
CKN1092-ND | Digi-Key | SB0014 |  | C&K | T103SHCQE | SWITCH, TOGGLE, SPDT, 120V, 2A, PCB pins, on-off-on
611-T103-001 | Mouser | SB0014 |  | C&K | T103SHCQE | SWITCH, TOGGLE, SPDT, 120V, 2A, PCB pins, on-off-on
EG2451-ND | Digi-Key | SB0014 |  | E-switch | 200MSP3T1B1M2QEH | SWITCH, TOGGLE, SPDT, 120V, 2A, PCB pins, on-off-on
612-200-C1121 | Mouser | SB0014 |  | E-switch | 200MSP3T1B1M2QEH | SWITCH, TOGGLE, SPDT, 120V, 2A, PCB pins, on-off-on
611-T105SHCQE | Mouser | SB0014 |  | C&K | T105SHCQE | SWITCH, TOGGLE, SPDT, 120V, 2A, PCB pins, mom-off-mom
612-200MSP4T1B1M2QE | Mouser | SB0014 |  | E-switch | 200MSP4T1B1M2QEH | SWITCH, TOGGLE, SPDT, 120V, 2A, PCB pins, mom-off-mom
611-T105SHCQE | Mouser | SB0014 |  | C&K | 107SHCQE | SWITCH, TOGGLE, SPDT, 120V, 2A, PCB pins, on-off-mom
200MSP2T1B1M2RE-ND | Digi-Key | SB0014 |  | E-switch | 200MSP2T1B1M2RE | SWITCH, TOGGLE, SPDT, 120V, 2A, PCB pins, on-mom
612-200MSP2T1B1M2QE | Mouser | SB0014 |  | E-switch | 200MSP2T1B1M2RE | SWITCH, TOGGLE, SPDT, 120V, 2A, PCB pins, on-mom
CKN1182-ND | Digi-Key | SB0015 |  | C&K | T201SHCQE | SWITCH, TOGGLE, DPDT, 120V, 3A, PCB pins, on-on
T203SHCQE-ND | Digi-Key | SB0015 |  | C&K | T203SHCQE | SWITCH, TOGGLE, DPDT, 120V, 3A, PCB pins, on-off-on
611-T201-001 | Mouser | SB0015 |  | C&K | T201SHCQE | SWITCH, TOGGLE, DPDT, 120V, 3A, PCB pins, on-on
EG2456-ND | Digi-Key | SB0015 |  | E-switch | 200MDP1T1B1M2QE | SWITCH, TOGGLE, DPDT, 120V, 3A, PCB pins, on-on
612-200MDP3T1B1M2QE | Mouser | SB0015 |  | E-switch | 200MDP3T1B1M2QE | SWITCH, TOGGLE, DPDT, 120V, 3A, PCB pins, on-off-on
611-T201-001 | Mouser | SB0015 |  | E-switch | 200MDP1T1B1M2QE | SWITCH, TOGGLE, DPDT, 120V, 3A, PCB pins, on-on
A97548-ND | Digi-Key | SB0016 |  | TE Connectivity | 5-1634523-1 | BNC Connector, 50 Ohm, panel mount
J10124-ND | Digi-Key | SB0017 |  | Emerson Network Power Connectivity Solutions | 108-2302-621 | Banana Plug Recepticle, Red
J10142-ND | Digi-Key | SB0017 |  | Emerson Network Power Connectivity Solutions | 108-2303-621 | Banana Plug Recepticle, Black
CP-064A-ND | Digi-Key | SB0018 |  | CUI Inc | PJ-064A | Barrel Jack, 2.1x5.5mm
| Digi-Key | SB0019 |  | C&K | PVA6THT OA 300NS LFS | Switch, Push Button, DPDT, 6x12mm Rect Cap, Momentary
| Digi-Key | SB0019 |  | C&K | PVA6THT EE 300NS LFS | Switch, Push Button, DPDT, 6x12mm Rect Cap, Push-on / Push-Off
611-PVB6THTOA300NS | Mouser | SB0019 |  | C&K | PVA6THT OA 300NS LFS | Switch, Push Button, DPDT, 6x12mm Rect Cap, Momentary
611-PVB6THTEE300NS | Mouser | SB0019 |  | C&K | PVA6THT EE 300NS LFS | Switch, Push Button, DPDT, 6x12mm Rect Cap, Push-on / Push-Off
401-1153-ND | Digi-Key | SB0019 |  | C&K | PE GY | Cap, Rectangular 12x6 mm, Gray
401-1154-ND | Digi-Key | SB0019 |  | C&K | PE RD | Cap, Rectangular 12x6 mm, Red
401-1152-ND | Digi-Key | SB0019 |  | C&K | PE BK | Cap, Rectangular 12x6 mm, Black
401-1155-ND | Digi-Key | SB0019 |  | C&K | PE WH | Cap, Rectangular 12x6 mm, White
612-TL2230-OA | Mouser | SB0020 |  | E-Switch | TL2230OAF140 | Switch, Push Button, DPDT, 6mm Round Cap, Momentary
612-TL2230EEF100 | Mouser | SB0020 |  | E-Switch | TL2230EEF100 | Switch, Push Button, DPDT, 6mm Round Cap, Push-on / Push-Off
612-TL2230-OA | Mouser | SB0030 |  | E-Switch | TL2230OAF140 | Switch, Push Button, DPDT, 5x5mm Rect Cap, Momentary
612-TL2230EEF100 | Mouser | SB0030 |  | E-Switch | TL2230EEF100 | Switch, Push Button, DPDT, 5x5 Rect Cap, Push-on / Push-Off
612-1DFBLK | Mouser | SB0030 |  | E-Switch | 1DFBLK | Cap, Rectangular 5x5 mm, Black
612-1D-BLK | Mouser | SB0030 |  | E-Switch | 1D-BLK | Cap, Rectangular 5x5 mm, Black
612-1D-GR | Mouser | SB0030 |  | E-Switch | 1D-GRY | Cap, Rectangular 5x5 mm, Gray
450-BA600 | Mouser | SB0011 |  | Eagle Knobs & Dials | 450-BA600 | Knob, 16mm dia, 6mm D-shaft, Black body, no indicator
450-BA761 | Mouser | SB0012 |  | Eagle Knobs & Dials | 450-BA761 | Knob, 16mm dia, 6mm D-shaft, Black body, White indicator
450-BA261 | Mouser | SB0012 |  | Eagle Knobs & Dials | 450-BA261 | Knob, 16mm dia, 6mm D-shaft, Black body, Yellow indicator
450-BA161 | Mouser | SB0012 |  | Eagle Knobs & Dials | 450-BA161 | Knob, 16mm dia, 6mm D-shaft, Black body, Red indicator
450-BA361 | Mouser | SB0012 |  | Eagle Knobs & Dials | 450-BA361 | Knob, 16mm dia, 6mm D-shaft, Black body, Blue indicator
450-4760 | Mouser | SB0012 |  | Eagle Knobs & Dials | 450-4760 | Knob, 13.5mm dia, 6mm D-shaft, Black body, White indicator
450-4764 | Mouser | SB0012 |  | Eagle Knobs & Dials | 450-4764 | Knob, 13.5mm dia, 6mm D-shaft, Black body, Green indicator
450-4660 | Mouser | SB0012 |  | Eagle Knobs & Dials | 450-4660 | Knob, 13.5mm dia, 6mm D-shaft, Gray body, Black indicator
450-AE141 | Mouser | SB0031 |  | Eagle Knobs & Dials | 450-AE141 | Knob, 13.7mm dia, 6mm T18-shaft, Black body, White indicator
450-AE185 | Mouser | SB0031 |  | Eagle Knobs & Dials | 450-AE185 | Knob, 18.2mm dia, 6mm T18-shaft, Gray body, Black indicator
450-BA760 | Mouser | SB0031 |  | Eagle Knobs & Dials | 450-BA760 | Knob, 16mm dia, 6mm T18-shaft, Black body, White indicator